## Sheet1
Wall Height, H |  | 13 | ft |  |  |  | Active Pressure |  |  |  |  | Force | Loc |  |  | Passive Pressures |  |  |  | Force | Loc
FootingHt |  | 12 | in = | 1 | ft |  | WALL STEM |  | soil depth | pressure |  |  | (from top of wall) | (from bot of slab) |  | WALL STEM |  | soil depth | pressure |  | (from top of wall) | (from bot of slab)
KeyHt |  | 0 | in | 0 | ft |  | top of wall | 0 | 0 | 0 |  | kips | ft |  |  | top of wall | 0 | 0 | 0 | kips | ft
PierSpacing |  | 7 | ft |  |  |  | soil level | 0 | 0 | 0 |  | 3379.9662 | 8.71 | 5.29 |  | soil level | 10 | 0 | 0 | 1620 | 12.01 | 1.99
PierEmbed |  | 17 | ft |  |  |  | bottom of stem | 13 | 13 | 519.9948 | [5 empty] | bottom of stem | 13 | 3 | 1080
PierDiameter |  | 1.5 | ft
[7 empty] | FOOTING | [8 empty] | FOOTING
[7 empty] | top of ftg | 13 | 13 | 519.9948 |  | 539.9946 | 13.5063 | 0.4937 |  | top of ftg | 13 | 3 | 1080 | 1260 | 13.5243 | 0.47571
frontside soil | 10 | below top of wall |  |  |  |  | bot of ftg | 14 | 14 | 559.9944 | [5 empty] | bot of ftg | 14 | 4 | 1440
backside soil | 0 | below top of wall
q_bearing_cap = | 1500 | psf
gamma | 120 | pcf | Ka*gamma | 39.9996
FrictionAngle | 30 | deg | Kp*gamma | 360 |  |  | KEY | [8 empty] | KEY
Ka | 0.33333 | [5 empty] | top of Key | 14 | 14 | 559.9944 |  | 0 | #DIV/0! |  |  | top of Key | 14 | 4 | 1440 | 0 | #DIV/0!
Kp | 3 |  | mu = | 0.36595 | surface friction |  | bot of Key | 14 | 14 | 559.9944 | [5 empty] | bot of Key | 14 | 4 | 1440
LoadSurcharge | 0 | psf | ---> Force | 0 | plf @ H/2
concrete density | 150 | pcf
Stem Thickness | 12 | in = | 1 | ft
Toe | 3 | ft
Heel | 5 | ft
Base Width | 8 | ft
Key Width | 12 | in = | 1 | ft
OVERTURNING |  | Factor of Safety --> |  | 2.5319 | OK
|  |  | Distance from Toe |  | Stabilizing Moment
VERTICAL LOADS )WEIGHTS) |  |  | ft |  | lb-ft/ft |  |  |  |  | Overturning Moment
Wall | 1950 | plf | 3.5 |  | 6825 |  |  |  | Stem | 17880.0212
Base | 1200 | plf | 4 |  | 4800 |  |  |  | Slab | 266.5973
Key | 0 | plf | 3.5 |  | 0 |  |  |  | Surcharge | 0
Soil | 6240 | plf | 5.5 |  | 34320
TOTAL VERT. | 9390 | plf |  | TOTAL RESIST | 45945 | lb-ft/ft |  | TOTAL APPLIED |  | 18146.6185 | lb-ft/ft
No Key loads
FactorOfSafetyOverturning |  | 1.5 | -- can be 2.0 for heavy surcharge | [6 empty] | Active Pressure on Wall and slab only
Bearing Capacity |  | 2.5 | -- can be up to 3.0 -- requires eccentricty check
SOIL PRESSURE ON FOOTING
Stabilizing Moment = |  | 45945 | lb-ft/ft
Eccentricty Check: |  | xr = (Mst-Mot) / Vert |  | 2.9604 | ft
|  | e = B/2 - xr |  | 1.0396 | ft
Resultant within middle third -- no tension
Soil Bearing Pressures
q_avg = V/B |  | 1173.75 | psf
q_toe = q_avg(1+6e/B) |  | 2088.9017 | psf
q_heel = q_avg(1-6e/B) |  | 258.5983 | psf | Bearing capacity -- NO GOOD!
SLIDING CHECKS |  |  | NO PASSIVE RESIST |  | Factor of Safety --> |  | 0.8766 | NO GOOD!(WITHOUT PASSIVE)
|  |  | W/ PASSIVE RESIST |  | Factor of Safety --> |  | 1.6113 | NO GOOD! (WITH/PASSIVE)
FactorOfSafetySliding |  | 1.5 |  |  | NO PASSIVE
Driving lateral force = |  | 3919.9608 | lb/ft |  |  |  | Resisting Friction
Net vertical load on Base, V = |  | 9390 | lb/ft |  | Soil R_Fric = V * mu |  | 3436.2489 | plf
coefficient of friction = |  | 0.36595 | [7 empty] | Applied Lateral (neglect key)
neglect passive pressure |  |  |  |  | WITH PASSIVE |  |  |  | soil | 3919.9608
[7 empty] | Resisting Friction |  | surcharge | 0
[5 empty] | Soil R_Fric = V * mu |  | 3436.2489 | plf | TOTAL = | 3919.9608
[5 empty] | Stem |  | 1620
[5 empty] | Slab |  | 1260
[5 empty] | Key |  | 0
[6 empty] | TOTAL | 6316.2489
PIER ANALYSIS
SHEAR REQUIRED BY PIERS |  |  | 3379.9662 | plf -- neglects passive, neglects friction, neglects key, neglects slab | [5 empty] | MOMENT REQUIRED BY PIER = Horiz Stem * moment arm to top of slab
MOMENT REQUIRED BY PIERS |  |  | 14646.5202 | lb-ft/ft | [5 empty] | Wall | 3379.9662 | plf
AXIAL REQ BY PIERS |  |  | 9390 | plf -- neglects passive, neglects friction, neglects key | [5 empty] | arm = H/3 | 4.3333
Pier Spacing |  |  | 7 | ft
PierEmbed |  |  | 17
Pier Diameter |  |  | 1.5
Shear required by Pier |  |  | 23659.7634 | lbs
Moment @ top of Pier |  |  | 102525.6414 | lb-ft ---> | 1230307.6968 | lb-in
Axial required by Pier |  |  | 65730 | lbs
FOR FULL PASSIVE ON PIER | [8 empty] | FOR PARTIAL (50%) PASSIVE ON PIER
For Force Equilibirum Pp >= H and Mp >= M | [8 empty] | For Force Equilibirum Pp >=Horiz and Mp >= M
For force equilibrium -- L = sqrt(2*horiz_force_top/(kp*gamma)) |  |  |  |  | 11.4649 | ft |  |  | For force equilibrium -- L = sqrt(2*horiz_force_top/(kp*gamma)/0.5) |  |  |  |  | 16.2138 | ft
For moment equilibrium -- L = (3M/(Kp*gamma)^0.333 |  |  |  |  | 9.4676 | ft |  |  | For moment equilibrium -- L = (3M/(Kp*gamma)^0.333 |  |  |  |  | 11.9257 | ft
|  |  |  | L_min = | 11.4649 | ft | [6 empty] | L_min = | 16.2138 | ft
|  |  |  | OK for EMBED DEPTH | [8 empty] | OK for EMBED DEPTH